## UML classes
State | A State models a situation during which some (usually implicit) invariant condition holds.

## UML Attributes
className | attributeName | comment | multiplicity | isReadOnly | isDerived | isDerivedunion
State | isOrthogonal | A State with isOrthogonal=true is said to be an orthogonal composite State An orthogonal composite State contains two or more Regions. | 1..1 | true
State | region | The Regions owned directly by the State. | 0..*
State | exit | An optional Behavior that is executed whenever this State is exited regardless of which Transition was taken out of the State. If defined, exit Behaviors are always executed to completion only after all internal and transition Behaviors have completed execution. | 0..1
State | connection | The entry and exit connection points used in conjunction with this (submachine) State, i.e., as targets and sources, respectively, in the Region with the submachine State. A connection point reference references the corresponding definition of a connection point Pseudostate in the StateMachine referenced by the submachine State. | 0..*
State | isComposite | A state with isComposite=true is said to be a composite State. A composite State is a State that contains at least one Region. | 1..1 | true
State | submachine | The StateMachine that is to be inserted in place of the (submachine) State. | 0..1
State | entry | An optional Behavior that is executed whenever this State is entered regardless of the Transition taken to reach the State. If defined, entry Behaviors are always executed to completion prior to any internal Behavior or Transitions performed within the State. | 0..1
State | stateInvariant | Specifies conditions that are always true when this State is the current State. In ProtocolStateMachines state invariants are additional conditions to the preconditions of the outgoing Transitions, and to the postcondition of the incoming Transitions. | 0..1
State | connectionPoint | The entry and exit Pseudostates of a composite State. These can only be entry or exit Pseudostates, and they must have different names. They can only be defined for composite States. | 0..*
State | deferrableTrigger | A list of Triggers that are candidates to be retained by the StateMachine if they trigger no Transitions out of the State (not consumed). A deferred Trigger is retained until the StateMachine reaches a State configuration where it is no longer deferred. | 0..*
State | doActivity | An optional Behavior that is executed while being in the State. The execution starts when this State is entered, and ceases either by itself when done, or when the State is exited, whichever comes first. | 0..1
State | isSubmachineState | A State with isSubmachineState=true is said to be a submachine State Such a State refers to another StateMachine(submachine). | 1..1 | true
State | isSimple | A State with isSimple=true is said to be a simple State A simple State does not have any Regions and it does not refer to any submachine StateMachine. | 1..1 | true

## note
The data in 'UML classes' sheet is auto-generated by script. Manually edits may be overwritten.